## Sheet1
DiceCT Prep
Date | Specimen name | Preparation history | Stain concentration | Stain duration | Agitation | Differentiation | Notes
2023-11-30 17:00 | Pigeons #4 | Fixed in 10% NBF from Carolina Biological Supply | 5% B-Lugol for 7 days, refreshed with 3% B-Lugol for 14 days | 21 days in total with just one refresh | Electronic rocker | 3 hrs | Pigeon #4 was lightly trepanated (a scalpel slice through each frontoparietal).... pH values: • 11/16 3% BI2KI pH 7.5 • 11/17 3% BI2KI pH 7.2 • 11/21 3% BI2KI pH 7.0 • 11/27 3% BI2KI pH 6.8 • 11/30 3% BI2KI pH 6.8 (and stable afterwards)
CT Scan Parameters
Timestamp | Sample name | kV | μA | voxel size (microns) | exposure timing (ms) | multi-frame averaging | number of projections (a.k.a. "views") | gain (dB) | Filter Type | Filter Thickness | Target Material | Target Head | Voxel Scaling | Scan length (minutes) | Notes:
2024-01-11 | GignacP_PIgeon4_MW | 137 | 109 | 0.015376 | 708 | 8 | 3141 | 0 | Cu | 0.125 | W | Reflection Target | 100% | 294 | Scanned at MICRO by Manon Wilson on a Nikon 225 XTH
* voxel size up-scaled to 19microns in Slicer